## stm32_prototyp
Comment | Designator | Footprint | LCSC
10uF | C1 | Capacitor_SMD:C_1206_3216Metric | C13585
2,2uF | C11 | Capacitor_SMD:C_0603_1608Metric | C23630
7pF | C12,C13 | Capacitor_SMD:C_0402_1005Metric | C260628
10uF | C19,C20 | Capacitor_SMD:C_0603_1608Metric | C19702
100nF | C2,C3,C4,C5,C9 | Capacitor_SMD:C_0603_1608Metric | C14663
0,1uF | C24 | Capacitor_SMD:C_0603_1608Metric | C14663
1nF | C6 | Capacitor_SMD:C_0603_1608Metric | C1588
1uF | C7,C8 | Capacitor_SMD:C_0603_1608Metric | C15849
Blue | D1,D2,D3,D4,D5,D6,D7,D8,D9,D10,D11,D12,D13,D14,D15,D16,D18 | LED_SMD:LED_0603_1608Metric | C118339
Green | D17 | LED_SMD:LED_0603_1608Metric | C131282
Red | D19,D23,D24 | LED_SMD:LED_0603_1608Metric | C128052
Orange | D20,D25 | LED_SMD:LED_0603_1608Metric | C264452
Yellow | D21,D22,D26 | LED_SMD:LED_0603_1608Metric | C90109
D_Zener_Small | D27,D36,D37,D38 | Diode_SMD:D_SOD-123 | C86234
Green | D28,D29,D30,D31,D32,D33,D34,D35 | LED_THT:LED_D5.0mm_Clear
Fuse_Small | F1 | Fuse:Fuseholder_Littelfuse_100_series_5x20mm
FerriteBead_Small | FB1 | Inductor_SMD:L_0603_1608Metric | C76892
Conn_01x02_Male | J1,J3,J4,J11,J12,J24 | Connector_PinHeader_2.54mm:PinHeader_1x02_P2.54mm_Vertical
Conn_01x05_Male | J10 | Connector_PinHeader_2.54mm:PinHeader_1x05_P2.54mm_Vertical
Conn_01x04 | J14,J19 | Connector_Molex:Molex_KK-254_AE-6410-04A_1x04_P2.54mm_Vertical
Conn_01x16_Male | J15 | Connector_PinHeader_2.54mm:PinHeader_2x08_P2.54mm_Vertical
Conn_01x20_Female | J17,J18,J20,J22,J23,J25 | Connector_PinSocket_2.54mm:PinSocket_2x10_P2.54mm_Vertical
RJ45_Shielded | J2,J5,J6,J13 | Connector_RJ:RJ45_Molex_0855135013_Vertical
Screw_Terminal_01x04 | J21 | TerminalBlock_Altech:Altech_AK300_1x04_P5.00mm_45-Degree
Conn_01x03_Male | J27 | Connector_PinHeader_2.54mm:PinHeader_1x03_P2.54mm_Vertical
Conn_01x06_Male | J28 | Connector_IDC:IDC-Header_2x03_P2.54mm_Vertical
Screw_Terminal_01x02 | J29 | TerminalBlock_Altech:Altech_AK300_1x02_P5.00mm_45-Degree
USB_A | J30 | Connector_USB:USB_A_Molex_105057_Vertical
Conn_01x01_Male | J31 | Connector_PinHeader_2.54mm:PinHeader_1x01_P2.54mm_Vertical
Screw_Terminal_01x08 | J7,J16 | TerminalBlock_Altech:Altech_AK300_1x08_P5.00mm_45-Degree
Conn_01x08_Male | J8 | Connector_PinHeader_2.54mm:PinHeader_2x04_P2.54mm_Vertical
Conn_01x08_Female | J9 | Connector_PinHeader_2.54mm:PinHeader_2x04_P2.54mm_Vertical
AO3401A | Q36,Q37,Q40,Q41 | Package_TO_SOT_SMD:SOT-23 | C15127
BC817 | Q5,Q38,Q39,Q42,Q43,Q44 | Package_TO_SOT_SMD:SOT-23 | C475629
100 | R1,R2,R3,R4,R5,R6,R7,R8,R9,R10,R11,R12,R13,R14,R15,R16,R18,R19,R20,R21,R22,R23 | Resistor_SMD:R_0603_1608Metric | C22775
0,15 | R123 | Resistor_SMD:R_2512_6332Metric | C335237
10k 0,1% | R124,R126,R128 | Resistor_SMD:R_0603_1608Metric | C374378
39k | R125 | Resistor_SMD:R_0603_1608Metric | C23153
20 | R17 | Resistor_SMD:R_0603_1608Metric | C22950
0 | R25,R26,R37 | Resistor_SMD:R_0603_1608Metric | C21189
10k | R28,R96,R97,R100,R101 | Resistor_SMD:R_0603_1608Metric | C25804
2k | R29,R30 | Resistor_SMD:R_0603_1608Metric | C22975
4k7 | R31,R32,R46,R47,R50,R51,R60 | Resistor_SMD:R_0603_1608Metric | C23162
470 | R33,R34,R35,R36,R41,R44,R45,R48,R49 | Resistor_SMD:R_0603_1608Metric | C23179
150 | R42 | Resistor_SMD:R_0603_1608Metric | C22808
680 | R43 | Resistor_SMD:R_0603_1608Metric | C23228
2k7 | R52 | Resistor_SMD:R_0603_1608Metric | C13167
120 | R61,R106 | Resistor_SMD:R_0603_1608Metric | C22787
1k | R98,R99,R102,R103,R104,R105 | Resistor_SMD:R_0603_1608Metric | C21190
Varistor | RV1 | Varistor:RV_Disc_D7mm_W3.4mm_P5mm
SW_SPDT | SW1 | Connector_PinHeader_2.54mm:PinHeader_1x03_P2.54mm_Vertical
SW_Push | SW2,SW4,SW5 | Button_Switch_THT:SW_PUSH_6mm
SW_SPST | SW3 | Connector_PinHeader_2.54mm:PinHeader_1x02_P2.54mm_Vertical
STM32F407ZGTx | U1 | Package_QFP:LQFP-144_20x20mm_P0.5mm
INA180B1IDBVR | U13 | Package_TO_SOT_SMD:SOT95P280X145-5N | C122882
OLED-i2c | U2 | Display:128x64OLED
SN65HVD230 | U3 | Package_SO:SOIC-8_3.9x4.9mm_P1.27mm | C12084
LTV-847S | U4 | Package_DIP:SMDIP-16_W9.53mm | C114599
M24C02-WMN | U5 | Package_SO:SOIC-8_3.9x4.9mm_P1.27mm | C7562
MAX3485 | U6 | Package_SO:SOIC-8_3.9x4.9mm_P1.27mm | C668204
LD1086D2T33TR | U7 | Package_TO_SOT_SMD:TO-263-2 | C7915
DS18B20 | U8 | Package_TO_SOT_THT:TO-92_Inline | C9753
12MHz | Y1 | Crystal:Crystal_SMD_7050-4Pin_7.0x5.0mm | C254255